## Pump-Centrifugal-PDT
Product Data Template - Procurement Pumps ¦ Centrifugal
Product Classification |  |  | Pumps ¦ Centrifugal
BIM-MEPAUS Product Specification |  |  | BIM-MEPAUS Specification Pumps ¦ Centrifugal
BIM-MEPAUS Specification / Product Data Template Version |  |  | REV I.1 2021-04 / V002
BIM product classification | Number / Code | Decscription | Value Options / Comments
Classification.Uniclass.Pr | Pr_65_53_86_12 | Centrifugal Pumps | UniClass
| Pr_65_53_86_13 | Close-coupled end suction pumps
| Pr_65_53_96_05 | Axially split casing pumps
| Pr_65_53_86_15 | Close-coupled in-line pumps
Classification.OmniClass.23 | 23-27 17 13 | Centrifugal Pumps | OmniClass
| 23-27 17 11 | Axial Split Pumps
NATspecWorkSection | 0714 | Mechanical Pumps | BIM-MEPAUS Specification Pumps ¦ Centrifugal
VBIS | ME-Pu-CES-LC | Mechanical, Pumps, Centrifugal end suction, Long coupled | BIM-MEPAUS Specification Pumps ¦ Centrifugal
| ME-Pu-CES-CC | Mechanical, Pumps, Centrifugal end suction, Close coupled | BIM-MEPAUS Specification Pumps ¦ Centrifugal
| ME-Pu-CAS-LC | Mechanical, Pumps, Centrifugal axial split, Long coupled | BIM-MEPAUS Specification Pumps ¦ Centrifugal
| ME-Pu-CAS-CC | Mechanical, Pumps, Centrifugal axial split, Close coupled | BIM-MEPAUS Specification Pumps ¦ Centrifugal
| ME-Pu-CIL-Si | Mechanical, Pumps, Centrifugal in line, Single | BIM-MEPAUS Specification Pumps ¦ Centrifugal
| ME-Pu-CIL-DH | Mechanical, Pumps, Centrifugal in line, Dual Head | BIM-MEPAUS Specification Pumps ¦ Centrifugal
BIM product classification | Type / Units | Value | Reference / Remarks
Identity
Design |  |  | References
ComponentID | Text
SafetyMeasure | Yes/No
System | Text
SubSystemConfiguration | Text |  | Refer to BIM-MEPAUS Parameter Manager for value options
AreaServed | Text
Location | Text
PowerSource | Text
EnergyMeterGroup | Text
ControlType | Text |  | Refer to BIM-MEPAUS Parameter Manager for value options
ComponentStatus | Text |  | Refer to BIM-MEPAUS Parameter Manager for value options
Manufacturer
Manufacturer | Text | BIM-MEP AUS
Model | Text | Generic
ProductCode | Text
SerialNumber | Text
Supplier | Text
GTIN | Text
URL | URL
Asset management
ComponentOwner | Text
AssetID | Text
AssetBarcode | Text
AssetRFID | Text
Performance / quality
Pump
PumpType | Text |  | Refer to BIM-MEPAUS Parameter Manager for value options
PumpStandard | Text |  | Refer to BIM-MEPAUS Parameter Manager for value options
Flow | L/s
DynamicPressure | kPa
DutyPtEfficiencyMin | %
NPSHAvailable | kPa
RotationSpeedMax | RPM
RotationSpeed | RPM
FluidType | Text |  | Refer to BIM-MEPAUS Parameter Manager for value options
WorkingPressure | kPa
FluidTempMax | oC
FluidTempMin | oC
PumpSealType | Text |  | Refer to BIM-MEPAUS Parameter Manager for value options
PumpSealFilterType | Text |  | Refer to BIM-MEPAUS Parameter Manager for value options
PumpWearRingMaterial | Text |  | Refer to BIM-MEPAUS Parameter Manager for value options
PumpCasingMaterial | Text |  | Refer to BIM-MEPAUS Parameter Manager for value options
PumpImpellerMaterial | Text |  | Refer to BIM-MEPAUS Parameter Manager for value options
PumpShaftMaterial | Text |  | Refer to BIM-MEPAUS Parameter Manager for value options
PipeConnectorType | Text |  | Refer to BIM-MEPAUS Parameter Manager for value options
FlowFactor | Number
FinishColour | Text
Power supply
SupplyVoltage | V | 400
SupplyPhase | Integer | 3
SupplyFrequency | Hz | 50
LoadClassification | Text |  | Refer to BIM-MEPAUS Parameter Manager for value options
MotorStarterType | Integer |  | Refer to BIM-MEPAUS Parameter Manager for value options
SoftStarter_VSD_Location | Integer |  | Refer to BIM-MEPAUS Parameter Manager for value options
MotorStarterConfiguration | Text |  | Refer to BIM-MEPAUS Parameter Manager for value options
Electric motor
ElectricMotorType | Text |  | Refer to BIM-MEPAUS Parameter Manager for value options
ElectricMotorSize | kW |  | Preset - Select through Type Size Catalogue
ElectricMotorFullLoadAmps | Amps |  | Preset value for BMA generic pump family based on formula
ElectricMotorEfficiencyClass | Text | IE2
ElectricMotorEfficiency | % |  | Preset value for BMA generic pump family
ElectricMotorPoles | Integer | 4
ElectricMotorIP_Rating | Number |  | Refer to BIM-MEPAUS Parameter Manager for value options
ElectricMotorTropicProofing | Yes/No
ElectricMotorThermistor | Yes/No
Electric motor operating load point power
ElectricMotorRotationSpeed | RPM |  | Preset value for BMA generic pump family
RunLoadAmps | Amps
PowerFactorState | Text |  | Refer to BIM-MEPAUS Parameter Manager for value options
PowerFactor | Number |  | Preset value for BMA generic pump family
ElectricMotorAbsorbedPower | kW
ApparentLoad | kVA |  | Preset value for BMA generic pump family
ElectricMotorShaftPower | kW |  | Preset value for BMA generic pump family based on formula
DiversitySet | Yes/No
DiversityValue | Number | 1
Mounting and Accessories
PumpDripTray | Yes/No
PumpBaseType | Text |  | Refer to BIM-MEPAUS Parameter Manager for value options
VibrationMountType | Text |  | Refer to BIM-MEPAUS Parameter Manager for value options
Basis Of Design
BasisOfDesign | Text
Product
Pump Details
PumpSuctionDiameter | mm
PumpDischargeDiameter | mm
ImpellerSizeMax | mm
ImpellerSizeMin | mm
ImpellerSizeFitted | mm
DischargeVelocity | m/s
DutyPtEfficiency | %
NCCSectionJCompliance | Yes/No
NPSHRequired | kPa
Electric Motor
ElectricMotorManufacturer | Text
ElectricMotorInsulationClass | Text |  | Refer to BIM-MEPAUS Parameter Manager for value options
ElectricMotorFrame | Text
Pump Assembly
ShippingMass | kg
DimensionalTolerance | mm
CommissioningITP | URL
Access
AccessClearanceFront | mm
AccessClearanceBack | mm
AccessClearanceTop | mm
AccessClearanceRight | mm
AccessClearanceLeft | mm
Commissioning
ElectricMotorVoltageActual | V
ElectricMotorAmpsActual | Amps
ElectricMotorAbsorbedPowerActual | kW
OverloadSettingActual | Amps
PumpRotationSpeedActual | RPM
PumpRotationSpeedMinActual | RPM
PumpShutOffDischPressActual | kPa
PumpShutOffSuctPressActual | kPa
PumpShutOffTotalPressActual | kPa
PumpSuctionPressActual | kPa
PumpDischargePressActual | kPa
PumpDynamicPressActual | kPa
FlowActual | L/s
CommissioningDate | Text
CommissioningTech | Text
Completion
Principal | Text
Designer | Text
Installer | Text
InstallerProjectNumber | Text
MaintenanceType | Text |  | Refer to BIM-MEPAUS Parameter Manager for value options
OperationAndMaintenance | URL
InstallationDate | Text
WarrantyStartDate | Text
WarrantyDuration | Months
WarrantyType | Text |  | Refer to BIM-MEPAUS Parameter Manager for value options
ExpectedServiceLife | Years
END

## Pump-Centrifugal-Design
Product Data Template - Design Pumps ¦ Centrifugal
Paramater | Type / Units | Specified | Offered | Compliance
Identity
Design
ComponentID | Text
SafetyMeasure | Yes/No
System | Text
SubSystemConfiguration | Text
AreaServed | Text
Location | Text
PowerSource | Text
EnergyMeterGroup | Text
ControlType | Text
ComponentStatus | Text
Manufacturer
Manufacturer | Text
Model | Text
URL | URL
Asset management
ComponentOwner | Text
AssetID | Text
Performance / quality
Pump
PumpType | Text
PumpStandard | Text
Flow | L/s
DynamicPressure | kPa
DutyPtEfficiencyMin | %
NPSHAvailable | kPa
RotationSpeedMax | RPM
RotationSpeed | RPM
FluidType | Text
WorkingPressure | kPa
FluidTempMax | oC
FluidTempMin | oC
PumpSealType | Text
PumpSealFilterType | Text
PumpWearRingMaterial | Text
PumpCasingMaterial | Text
PumpImpellerMaterial | Text
PumpShaftMaterial | Text
PipeConnectorType | Text
FlowFactor | Number
FinishColour | Text
Power supply
SupplyVoltage | V
SupplyPhase | Ph
SupplyFrequency | Hz
LoadClassification | Text
MotorStarterType | Integer
SoftStarter_VSD_Location | Integer
MotorStarterConfiguration | Text
Electric motor
ElectricMotorType | Text
ElectricMotorSize | kW
ElectricMotorFullLoadAmps | Amps
ElectricMotorEfficiencyClass | Text
ElectricMotorEfficiency | %
ElectricMotorPoles | Integer
ElectricMotorIP_Rating | Number
ElectricMotorTropicProofing | Yes/No
ElectricMotorThermistor | Yes/No
Electric motor operating load point power
ElectricMotorRotationSpeed | RPM
RunLoadAmps | Amps
PowerFactorState | Text
PowerFactor | Number
ElectricMotorAbsorbedPower | kW
ApparentLoad | kVA
ElectricMotorShaftPower | kW
DiversitySet | Yes/No
DiversityValue | Number
Mounting and Accessories
PumpDripTray | Yes/No
PumpBaseType | Text
VibrationMountType | Text
Basis Of Design
BasisOfDesign | Text
Pump Assembly
ShippingMass | kg
Completion Schedule
Principal | Text
Designer | Text
END

## Pump-Centrifugal-Procurement
Product Data Template - Procurement Pumps ¦ Centrifugal
Parameter | Type / Units | Procurement | Supplier Schdeule
Identity
Design
ComponentID | Text
SafetyMeasure | Yes/No
System | Text
SubSystemConfiguration | Text
AreaServed | Text
Location | Text
PowerSource | Text
EnergyMeterGroup | Text
ControlType | Text
ComponentStatus | Text
Manufacturer
Manufacturer | Text
Model | Text
ProductCode | Text
SerialNumber | Text
Supplier | Text
GTIN | Text
URL | URL
Asset management
ComponentOwner | Text
AssetID | Text
AssetBarcode | Text
AssetRFID | Text
Performance / quality
Pump
PumpType | Text
PumpStandard | Text
Flow | L/s
DynamicPressure | kPa
DutyPtEfficiencyMin | %
NPSHAvailable | kPa
RotationSpeedMax | RPM
RotationSpeed | RPM
FluidType | Text
WorkingPressure | kPa
FluidTempMax | oC
FluidTempMin | oC
PumpSealType | Text
PumpSealFilterType | Text
PumpWearRingMaterial | Text
PumpCasingMaterial | Text
PumpImpellerMaterial | Text
PumpShaftMaterial | Text
PipeConnectorType | Text
FlowFactor | Number
FinishColour | Text
Power supply
SupplyVoltage | V
SupplyPhase | Ph
SupplyFrequency | Hz
LoadClassification | Text
MotorStarterType | Integer
SoftStarter_VSD_Location | Integer
MotorStarterConfiguration | Text
Electric motor
ElectricMotorType | Text
ElectricMotorSize | kW
ElectricMotorFullLoadAmps | Amps
ElectricMotorEfficiencyClass | Text
ElectricMotorEfficiency | %
ElectricMotorPoles | Integer
ElectricMotorIP_Rating | Number
ElectricMotorTropicProofing | Yes/No
ElectricMotorThermistor | Yes/No
Electric motor operating load point power
ElectricMotorRotationSpeed | RPM
RunLoadAmps | Amps
PowerFactorState | Text
PowerFactor | Number
ElectricMotorAbsorbedPower | kW
ApparentLoad | kVA
ElectricMotorShaftPower | kW
DiversitySet | Yes/No
DiversityValue | Number
Mounting and Accessories
PumpDripTray | Yes/No
PumpBaseType | Text
VibrationMountType | Text
Basis Of Design
BasisOfDesign | Text
Product
Pump Details
PumpSuctionDiameter | mm
PumpDischargeDiameter | mm
ImpellerSizeMax | mm
ImpellerSizeMin | mm
ImpellerSizeFitted | mm
DischargeVelocity | m/s
DutyPtEfficiency | %
NCCSectionJCompliance | Yes/No
NPSHRequired | kPa
Electric Motor
ElectricMotorManufacturer | Text
ElectricMotorInsulationClass | Text
ElectricMotorFrame | Text
Pump Assembly
ShippingMass | kg
DimensionalTolerance | mm
CommissioningITP | URL
Access
AccessClearanceFront | mm
AccessClearanceBack | mm
AccessClearanceTop | mm
AccessClearanceRight | mm
AccessClearanceLeft | mm
Commissioning
ElectricMotorVoltageActual | V
ElectricMotorAmpsActual | Amps
ElectricMotorAbsorbedPowerActual | kW
OverloadSettingActual | Amps
PumpRotationSpeedActual | RPM
PumpRotationSpeedMinActual | RPM
PumpShutOffDischPressActual | kPa
PumpShutOffSuctPressActual | kPa
PumpShutOffTotalPressActual | kPa
PumpSuctionPressActual | kPa
PumpDischargePressActual | kPa
PumpDynamicPressActual | kPa
FlowActual | L/s
CommissioningDate | Text
CommissioningTech | Text
Completion
Principal | Text
Designer | Text
Installer | Text
InstallerProjectNumber | Text
MaintenanceType | Text
OperationAndMaintenance | URL
InstallationDate | Text
WarrantyStartDate | Text
WarrantyDuration | Months
WarrantyType | Text
ExpectedServiceLife | Years
END

## Pump-Centrifugal-Supplier
Supplier Data Template
Supplier Details | Type / Units | Value | Reference / Remarks
Installer | Text
InstallerProjectNumber | Text
Supplier | Text
SupplierABN | Text
SupplierAddress | Text
SupplierRepresentative | Text
SupplierContactDetails | Text
QuoteDate | Text
QuoteValidityDuration | Months
ProcurementLeadTime | Weeks
QuoteExchangeRateBasis | Text
SupplyCost(GSTExclusive) | Number
END